## Sheet1
Technical Data Sheet
Limestone
Value |  |  |  | Test
Unit | Limestone | Maximum | Minimum
% | 2.32 | 2.5 | Petty | Porosity
kg/m3 | 2.43 | 2.8 | 2.5 | Density
W.A% | 2.7 | 6 | 2.5 | Water Absorbtion
MPa | 680 | 1500 | 500 | Abrasive Resistance
MPa | 2.49 | 1.5 | 0.3 | Compressive Strength